## Sheet1
Car Name | Price | Battery Capacity (kWh) | Motor Power(kW) | Motor type | Max Power(bhp) | Max Torque(Nm) | Range (km) | Battery Type | Charging Time(AC) (10-100%) | Charging Time (DC) | Regenerative Braking | Regenerative Braking Levels | Charging Port | Charging options | Charger Type | Charging Time ( 15A Plug Point) (10% to 100%) | Charging Time( 7.2 kW AC Fast Charger) (10-100%) | Charging Time (50 kW DC Fast Charger) | Transmission Type | Gearbox | Mild Hybrid | Drive Type | Fuel Type | Emission Norm Compliance | Acceleration 0-100kmph (sec) | Charging Time | Fast Charging | Battery Warranty | Top Speed (km/hr) | Tested Range km
Tata Punch EV Empowered Plus S LR AC FC | 1549000 | 35 | 90 | Permanent magnet synchronous motor (PMSM) | 120.69 | 190 | 421 | Lithium-Ion | 5H 7.2 kw | 56 Min-50 kW(10-80%) | Yes | 4 | CCS-2 | 3.3 kW AC Charger Box ¦ 7.2 kW AC Fast Charger ¦ DC Fast Charger | 7.2 kW AC Fast Charger | 13.5H | 5 H | 56 Min (10% to 80%) | Automatic | Single Speed | No | FWD | Electric | ZEV | 9.5 | 56 Min-50 kW(10-80%) | Yes
Tata Punch EV Empowered Plus S LR | 1499000 | 35 | 90 | Permanent magnet synchronous motor (PMSM) | 120.69 | 190 | 421 | Lithium-Ion | 5H 7.2 kw | 56 Min-50 kW(10-80%) | Yes | 4 | CCS-2 | 3.3 kW AC Charger Box ¦ 7.2 kW AC Fast Charger ¦ DC Fast Charger | 3.3 kW AC Charger Box | 13.5H | 5 H | 56 Min (10% to 80%) | Automatic | Single Speed | No | FWD | Electric | ZEV | 9.5 | 56 Min-50 kW(10-80%) | Yes
Tata Punch EV Empowered S LR AC FC | 1499000 | 35 | 90 | Permanent magnet synchronous motor (PMSM) | 120.69 | 190 | 421 | Lithium-Ion | 5H 7.2 kw | 56 Min-50 kW(10-80%) | Yes | 4 | CCS-2 | 3.3 kW AC Charger Box ¦ 7.2 kW AC Fast Charger ¦ DC Fast Charger | 7.2 kW AC Fast Charger | 13.5H | 5 H | 56 Min (10% to 80%) | Automatic | Single Speed | No | FWD | Electric | ZEV | 9.5 | 56 Min-50 kW(10-80%) | Yes
Tata Punch EV Empowered Plus LR AC FC | 1499000 | 35 | 90 | Permanent magnet synchronous motor (PMSM) | 120.69 | 190 | 421 | Lithium-Ion | 5H 7.2 kw | 56 Min-50 kW(10-80%) | Yes | 4 | CCS-2 | 3.3 kW AC Charger Box ¦ 7.2 kW AC Fast Charger ¦ DC Fast Charger | 7.2 kW AC Fast Charger | 13.5H | 5 H | 56 Min (10% to 80%) | Automatic | Single Speed | No | FWD | Electric | ZEV | 9.5 | 56 Min-50 kW(10-80%) | Yes
Tata Punch EV Empowered LR AC FC | 1449000 | 35 | 90 | Permanent magnet synchronous motor (PMSM) | 120.69 | 190 | 421 | Lithium-Ion | 5H 7.2 kw | 56 Min-50 kW(10-80%) | Yes | 4 | CCS-2 | 3.3 kW AC Charger Box ¦ 7.2 kW AC Fast Charger ¦ DC Fast Charger | 7.2 kW AC Fast Charger | 13.5H | 5 H | 56 Min (10% to 80%) | Automatic | Single Speed | No | FWD | Electric | ZEV | 9.5 | 56 Min-50 kW(10-80%) | Yes
Tata Punch EV Empowered S LR | 1449000 | 35 | 90 | Permanent magnet synchronous motor (PMSM) | 120.69 | 190 | 421 | Lithium-Ion | 5H 7.2 kw | 56 Min-50 kW(10-80%) | Yes | 4 | CCS-2 | 3.3 kW AC Charger Box ¦ 7.2 kW AC Fast Charger ¦ DC Fast Charger | 3.3 kW AC Charger Box | 13.5H | 5 H | 56 Min (10% to 80%) | Automatic | Single Speed | No | FWD | Electric | ZEV | 9.5 | 56 Min-50 kW(10-80%) | Yes
Tata Punch EV Empowered Plus LR | 1449000 | 35 | 90 | Permanent magnet synchronous motor (PMSM) | 120.69 | 190 | 421 | Lithium-Ion | 5H 7.2 kw | 56 Min-50 kW(10-80%) | Yes | 4 | CCS-2 | 3.3 kW AC Charger Box ¦ 7.2 kW AC Fast Charger ¦ DC Fast Charger | 3.3 kW AC Charger Box | 13.5H | 5 H | 56 Min (10% to 80%) | Automatic | Single Speed | No | FWD | Electric | ZEV | 9.5 | 56 Min-50 kW(10-80%) | Yes
Tata Punch EV Adventure S LR AC FC | 1399000 | 35 | 90 | Permanent magnet synchronous motor (PMSM) | 120.69 | 190 | 421 | Lithium-Ion | 5H 7.2 kw | 56 Min-50 kW(10-80%) | Yes | 4 | CCS-2 | 3.3 kW AC Charger Box ¦ 7.2 kW AC Fast Charger ¦ DC Fast Charger | 7.2 kW AC Fast Charger | 13.5H | 5 H | 56 Min (10% to 80%) | Automatic | Single Speed | No | FWD | Electric | ZEV | 9.5 | 56 Min-50 kW(10-80%) | Yes
Tata Punch EV Empowered LR | 1399000 | 35 | 90 | Permanent magnet synchronous motor (PMSM) | 120.69 | 190 | 421 | Lithium-Ion | 5H 7.2 kw | 56 Min-50 kW(10-80%) | Yes | 4 | CCS-2 | 3.3 kW AC Charger Box ¦ 7.2 kW AC Fast Charger ¦ DC Fast Charger | 3.3 kW AC Charger Box | 13.5H | 5 H | 56 Min (10% to 80%) | Automatic | Single Speed | No | FWD | Electric | ZEV | 9.5 | 56 Min-50 kW(10-80%) | Yes
Tata Punch EV Empowered Plus S | 1379000 | 25 | 60 | Permanent magnet synchronous motor (PMSM) | 80.46 | 114 | 315 | Lithium-Ion | 3.6H 3.3kw | 56 Min-50 kW(10-80%) | Yes | 4 | CCS-2 | 3.3 kW AC Charger Box ¦ 7.2 kW AC Fast Charger ¦ DC Fast Charger | 3.3 kW AC Charger Box | 9.4H | 3.6 H | 56 Min (10% to 80%) | Automatic | Single Speed | No | FWD | Electric | ZEV | 13.5 | 56 Min-50 kW(10-80%) | Yes
Tata Punch EV Adventure S LR | 1349000 | 35 | 90 | Permanent magnet synchronous motor (PMSM) | 120.69 | 190 | 421 | Lithium-Ion | 5H 7.2 kw | 56 Min-50 kW(10-80%) | Yes | 4 | CCS-2 | 3.3 kW AC Charger Box ¦ 7.2 kW AC Fast Charger ¦ DC Fast Charger | 3.3 kW AC Charger Box | 13.5H | 5 H | 56 Min (10% to 80%) | Automatic | Single Speed | No | FWD | Electric | ZEV | 9.5 | 56 Min-50 kW(10-80%) | Yes
Tata Punch EV Adventure LR AC FC | 1349000 | 35 | 90 | Permanent magnet synchronous motor (PMSM) | 120.69 | 190 | 421 | Lithium-Ion | 5H 7.2 kw | 56 Min-50 kW(10-80%) | Yes | 4 | CCS-2 | 3.3 kW AC Charger Box ¦ 7.2 kW AC Fast Charger ¦ DC Fast Charger | 7.2 kW AC Fast Charger | 13.5H | 5 H | 56 Min (10% to 80%) | Automatic | Single Speed | No | FWD | Electric | ZEV | 9.5 | 56 Min-50 kW(10-80%) | Yes
Tata Punch EV Empowered S | 1329000 | 25 | 60 | Permanent magnet synchronous motor (PMSM) | 80.46 | 114 | 315 | Lithium-Ion | 3.6H 3.3kw | 56 Min-50 kW(10-80%) | Yes | 4 | CCS-2 | 3.3 kW AC Charger Box ¦ 7.2 kW AC Fast Charger ¦ DC Fast Charger | 3.3 kW AC Charger Box | 9.4H | 3.6 H | 56 Min (10% to 80%) | Automatic | Single Speed | No | FWD | Electric | ZEV | 13.5 | 56 Min-50 kW(10-80%) | Yes
Tata Punch EV Empowered Plus | 1329000 | 25 | 60 | Permanent magnet synchronous motor (PMSM) | 80.46 | 114 | 315 | Lithium-Ion | 3.6H 3.3kw | 56 Min-50 kW(10-80%) | Yes | 4 | CCS-2 | 3.3 kW AC Charger Box ¦ 7.2 kW AC Fast Charger ¦ DC Fast Charger | 3.3 kW AC Charger Box | 9.4H | 3.6 H | 56 Min (10% to 80%) | Automatic | Single Speed | No | FWD | Electric | ZEV | 13.5 | 56 Min-50 kW(10-80%) | Yes
Tata Punch EV Adventure LR | 1299000 | 35 | 90 | Permanent magnet synchronous motor (PMSM) | 120.69 | 190 | 421 | Lithium-Ion | 5H 7.2 kw | 56 Min-50 kW(10-80%) | Yes | 4 | CCS-2 | 3.3 kW AC Charger Box ¦ 7.2 kW AC Fast Charger ¦ DC Fast Charger | 3.3 kW AC Charger Box | 13.5H | 5 H | 56 Min (10% to 80%) | Automatic | Single Speed | No | FWD | Electric | ZEV | 9.5 | 56 Min-50 kW(10-80%) | Yes
Tata Punch EV Empowered | 1279000 | 25 | 60 | Permanent magnet synchronous motor (PMSM) | 80.46 | 114 | 315 | Lithium-Ion | 3.6H 3.3kW | 56 Min-50 kW(10-80%) | Yes | 4 | CCS-2 | 3.3 kW AC Charger Box ¦ 7.2 kW AC Fast Charger ¦ DC Fast Charger | 3.3 kW AC Charger Box | 9.4H | 3.6 H | 56 Min (10% to 80%) | Automatic | Single Speed | No | FWD | Electric | ZEV | 13.5 | 56 Min-50 kW(10-80%) | Yes
Tata Punch EV Adventure S | 1249000 | 25 | 60 | Permanent magnet synchronous motor (PMSM) | 80.46 | 114 | 315 | Lithium-Ion | 3.6H 3.3kW | 56 Min-50 kW(10-80%) | Yes | 4 | CCS-2 | 3.3 kW AC Charger Box ¦ 7.2 kW AC Fast Charger ¦ DC Fast Charger | 3.3 kW AC Charger Box | 9.4H | 3.6 H | 56 Min (10% to 80%) | Automatic | Single Speed | No | FWD | Electric | ZEV | 13.5 | 56 Min-50 kW(10-80%) | Yes
Tata Punch EV Adventure | 1199000 | 25 | 60 | Permanent magnet synchronous motor (PMSM) | 80.46 | 114 | 315 | Lithium-Ion | 3.6H 3.3kW | 56 Min-50 kW(10-80%) | Yes | 4 | CCS-2 | 3.3 kW AC Charger Box ¦ 7.2 kW AC Fast Charger ¦ DC Fast Charger | 3.3 kW AC Charger Box | 9.4H | 3.6 H | 56 Min (10% to 80%) | Automatic | Single Speed | No | FWD | Electric | ZEV | 13.5 | 56 Min-50 kW(10-80%) | Yes
Tata Punch EV Smart Plus | 1149000 | 25 | 60 | Permanent magnet synchronous motor (PMSM) | 80.46 | 114 | 315 | Lithium-Ion | 3.6H 3.3kW | 56 Min-50 kW(10-80%) | Yes | 4 | CCS-2 | 3.3 kW AC Charger Box ¦ 7.2 kW AC Fast Charger ¦ DC Fast Charger | 3.3 kW AC Charger Box | 9.4H | 3.6 H | 56 Min (10% to 80%) | Automatic | Single Speed | No | FWD | Electric | ZEV | 13.5 | 56 Min-50 kW(10-80%) | Yes
Tata Punch EV Smart | 1099000 | 25 | 60 | Permanent magnet synchronous motor (PMSM) | 80.46 | 114 | 315 | Lithium-Ion | 3.6H 3.3kW | 56 Min-50 kW(10-80%) | Yes | 4 | CCS-2 | 3.3 kW AC Charger Box ¦ 7.2 kW AC Fast Charger ¦ DC Fast Charger | 3.3 kW AC Charger Box | 9.4H | 3.6 H | 56 Min (10% to 80%) | Automatic | Single Speed | No | FWD | Electric | ZEV | 13.5 | 56 Min-50 kW(10-80%) | Yes
Tata Nexon EV Empowered Plus LR Dark | 1949000 | 40.5 | 106.4 | Permanent magnet synchronous AC motor | 142.68 | 215 | 465 | Lithium-Ion | 6H 7.2kW | 56 Min-50 kW(10-80%) | Yes | 4 | CCS-2 | 3.3 kW AC Wall Box ¦ 7.2 kW AC Wall Box ¦ 50 kW DC Fast Charger | 7.2 kW AC Wall Box | 15H | 6H | 56 Min (10% to 80%) | Automatic | 1-speed |  | FWD | Electric | ZEV | 8.9 | 6H-AC-7.2 kW(10-100%) | Yes | 8 years of 160000km | 150
Tata Nexon EV Empowered Plus LR | 1929000 | 40.5 | 106.4 | Permanent magnet synchronous AC motor | 142.68 | 215 | 465 | Lithium-Ion | 6H 7.2kW | 56 Min-50 kW(10-80%) | Yes | 4 | CCS-2 | 3.3 kW AC Wall Box ¦ 7.2 kW AC Wall Box ¦ 50 kW DC Fast Charger | 7.2 kW AC Wall Box | 15H | 6H | 56 Min (10% to 80%) | Automatic | 1-speed |  | FWD | Electric | ZEV | 8.9 | 6H-AC-7.2 kW(10-100%) | Yes | 8 years of 160000km | 150
Tata Nexon EV Fearless Plus S LR | 1799000 | 40.5 | 106.4 | Permanent magnet synchronous AC motor | 142.68 | 215 | 465 | Lithium-Ion | 6H 7.2kW | 56 Min-50 kW(10-80%) | Yes | 4 | CCS-2 | 3.3 kW AC Wall Box ¦ 7.2 kW AC Wall Box ¦ 50 kW DC Fast Charger | 7.2 kW AC Wall Box | 15H | 6H | 56 Min (10% to 80%) | Automatic | 1-speed |  | FWD | Electric | ZEV | 8.9 | 6H-AC-7.2 kW(10-100%) | Yes | 8 years of 160000km | 150
Tata Nexon EV Fearless Plus LR | 1749000 | 40.5 | 106.4 | Permanent magnet synchronous AC motor | 142.68 | 215 | 465 | Lithium-Ion | 6H 7.2kW | 56 Min-50 kW(10-80%) | Yes | 4 | CCS-2 | 3.3 kW AC Wall Box ¦ 7.2 kW AC Wall Box ¦ 50 kW DC Fast Charger | 7.2 kW AC Wall Box | 15H | 6H | 56 Min (10% to 80%) | Automatic | 1-speed |  | FWD | Electric | ZEV | 8.9 | 6H-AC-7.2 kW(10-100%) | Yes | 8 years of 160000km | 150
Tata Nexon EV Empowered | 1749000 | 30 | 95 | Permanent magnet synchronous | 127.39 | 215 | 325 | Lithium-Ion | 4H 20Min-7.2kW | 56 Min-50 kW(10-80%) | Yes | 4 | CCS-2 | 3.3 kW AC Wall Box ¦ 7.2 kW AC Wall Box ¦ 50 kW DC Fast Charger | 3.3 kW AC Wall Box | 10H 30Min | 4H 18Min | 56 Min (10% to 80%) | Automatic | 1-speed |  | FWD | Electric | ZEV | 9.2 | 4H 20Min-AC-7.2kW(10-100%) | Yes | 8 years of 160000km | 150
Tata Nexon EV Fearless Plus S | 1699000 | 30 | 95 | Permanent magnet synchronous AC motor | 127.39 | 215 | 325 | Lithium-Ion | 4H 20Min-7.2kW | 56 Min-50 kW(10-80%) | Yes | 4 | CCS-2 | 3.3 kW AC Wall Box ¦ 7.2 kW AC Wall Box ¦ 50 kW DC Fast Charger | 3.3 kW AC Wall Box | 10H 30Min | 4H 18Min | 56 Min (10% to 80%) | Automatic | 1-speed |  | FWD | Electric | ZEV | 9.2 | 4H 20Min-AC-7.2kW(10-100%) | Yes | 8 years of 160000km | 150
Tata Nexon EV Fearless LR | 1699000 | 40.5 | 106.4 | Permanent magnet synchronous AC motor | 142.68 | 215 | 465 | Lithium-Ion | 6H 7.2kW | 56 Min-50 kW(10-80%) | Yes | 4 | CCS-2 | 3.3 kW AC Wall Box ¦ 7.2 kW AC Wall Box ¦ 50 kW DC Fast Charger | 7.2 kW AC Wall Box | 15H | 6H | 56 Min (10% to 80%) | Automatic | 1-speed |  | FWD | Electric | ZEV | 8.9 | 6H-AC-7.2 kW(10-100%) | Yes | 8 years of 160000km | 150
Tata Nexon EV Fearless Plus | 1649000 | 30 | 95 | Permanent magnet synchronous AC motor | 127.39 | 215 | 325 | Lithium-Ion | 4H 20Min-7.2kW | 56 Min-50 kW(10-80%) | Yes | 4 | CCS-2 | 3.3 kW AC Wall Box ¦ 7.2 kW AC Wall Box ¦ 50 kW DC Fast Charger | 3.3 kW AC Wall Box | 10H 30Min | 4H 18Min | 56 Min (10% to 80%) | Automatic | 1-speed |  | FWD | Electric | ZEV | 9.2 | 4H 20Min-AC-7.2kW(10-100%) | Yes | 8 years of 160000km | 150
Tata Nexon EV Fearless | 1599000 | 30 | 95 | Permanent magnet synchronous AC motor | 142.68 | 215 | 465 | Lithium-Ion | 6H 7.2kW | 56 Min-50 kW(10-80%) | Yes | 4 | CCS-2 | 3.3 kW AC Wall Box ¦ 7.2 kW AC Wall Box ¦ 50 kW DC Fast Charger | 7.2 kW AC Wall Box | 15H | 6H | 56 Min (10% to 80%) | Automatic | 1-speed |  | FWD | Electric | ZEV | 8.9 | 6H-AC-7.2 kW(10-100%) | Yes | 8 years of 160000km | 150
Tata Nexon EV Creative Plus | 1449000 | 30 | 95 | Permanent magnet synchronous AC motor | 127.39 | 215 | 325 | Lithium-Ion | 4H 20Min-7.2kW | 56 Min-50 kW(10-80%) | Yes | 4 | CCS-2 | 3.3 kW AC Wall Box ¦ 7.2 kW AC Wall Box ¦ 50 kW DC Fast Charger | 3.3 kW AC Wall Box | 10H 30Min | 4H 18Min | 56 Min (10% to 80%) | Automatic | 1-speed |  | FWD | Electric | ZEV | 9.2 | 4H 20Min-AC-7.2kW(10-100%) | Yes | 8 years of 160000km | 150
Tata Tiago EV XZ Plus Tech LUX LR ACFC | 1189000 | 24 | 55 | Permanent Magnet Synchronous Motor | 73.75 | 114 | 315 | Lithium-Ion | 3.6H-7.2kW | 58Min-25kW(10-80%) | Yes | 4 | CCS-2 | 3.3 kW AC Wall Box ¦ 7.2 kW AC Wall Box ¦ 25 kW DC Fast Charger | 7.2 kW AC Wall Box | 8.7H | 3.6H |  | Automatic | 1-speed |  | FWD | Electric | ZEV | 5.7 | 3.6H-AC-7.2kW(10-100%) | Yes |  |  | 214
Tata Tiago EV XZ Plus Tech LUX LR | 1139000 | 24 | 55 | Permanent Magnet Synchronous Motor | 73.75 | 114 | 315 | Lithium-Ion | 3.6H-7.2kW | 58Min-25kW(10-80%) | Yes | 4 | CCS-2 | 3.3 kW AC Wall Box ¦ 7.2 kW AC Wall Box ¦ 25 kW DC Fast Charger | 7.2 kW AC Wall Box | 8.7H | 3.6H |  | Automatic | 1-speed |  | FWD | Electric | ZEV | 5.7 | 3.6H-AC-7.2kW(10-100%) | Yes |  |  | 214
Tata Tiago EV XZ Plus LR ACFC | 1139000 | 24 | 55 | Permanent Magnet Synchronous Motor | 73.75 | 114 | 315 | Lithium-Ion | 3.6H-7.2kW | 58Min-25kW(10-80%) | Yes | 4 | CCS-2 | 3.3 kW AC Wall Box ¦ 7.2 kW AC Wall Box ¦ 25 kW DC Fast Charger | 7.2 kW AC Wall Box | 8.7H | 3.6H |  | Automatic | 1-speed |  | FWD | Electric | ZEV | 5.7 | 3.6H-AC-7.2kW(10-100%) | Yes |  |  | 214
Tata Tiago EV XZ Plus LR | 1089000 | 24 | 55 | Permanent Magnet Synchronous Motor | 73.75 | 114 | 315 | Lithium-Ion | 3.6H-7.2kW | 58Min-25kW(10-80%) | Yes | 4 | CCS-2 | 3.3 kW AC Wall Box ¦ 7.2 kW AC Wall Box ¦ 25 kW DC Fast Charger | 7.2 kW AC Wall Box | 8.7H | 3.6H |  | Automatic | 1-speed |  | FWD | Electric | ZEV | 5.7 | 3.6H-AC-7.2kW(10-100%) | Yes |  |  | 214
Tata Tiago EV XT LR | 999000 | 24 | 55 | Permanent Magnet Synchronous Motor | 73.75 | 114 | 315 | Lithium-Ion | 3.6H-7.2kW | 58Min-25kW(10-80%) | Yes | 4 | CCS-2 | 3.3 kW AC Wall Box ¦ 7.2 kW AC Wall Box ¦ 25 kW DC Fast Charger | 7.2 kW AC Wall Box | 8.7H | 3.6H |  | Automatic | 1-speed |  | FWD | Electric | ZEV | 5.7 | 3.6H-AC-7.2kW(10-100%) | Yes |  |  | 214
Tata Tiago EV XT MR | 899000 | 19.2 | 45 | Permanent Magnet Synchronous Motor | 60.34 | 110 | 250 | Lithium-Ion | 6.9H-3.3kW | 58Min-25kW(10-80%) | Yes | 4 | CCS-2 | 3.3 kW AC Wall Box ¦ 7.2 kW AC Wall Box ¦ 25 kW DC Fast Charger | 3.3 kW AC Wall Box | 6.9H | 2.6H |  | Automatic | 1-speed |  | FWD | Electric | ZEV | 6.2 | 2.6H-AC-7.2kW(10-100%) | Yes |  |  | 214
Tata Tiago EV XE MR | 799000 | 19.2 | 45 | Permanent Magnet Synchronous Motor | 60.34 | 110 | 250 | Lithium-Ion | 6.9H-3.3kW | 58Min-25kW(10-80%) | Yes | 5 | CCS-2 | 3.3 kW AC Wall Box ¦ 7.2 kW AC Wall Box ¦ 25 kW DC Fast Charger | 3.3 kW AC Wall Box | 6.9H | 2.6H |  | Automatic | 1-speed |  | FWD | Electric | ZEV | 7.2 | 2.6H-AC-7.2kW(10-100%) | Yes |  |  | 214
MG Comet EV 100 Year Limited Edition | 953000 | 17.3 | 41.42 | Permanent Magnet Synchronous Motor | 41.42 | 110 | 230 | Lithium-Ion |  |  |  |  | CCS-2 | [5 empty] | Automatic |  |  | FWD | Electric | ZEV |  | 3.5H - 7.5kW (0-100%) | Yes |  |  | 214
MG Comet EV Exclusive FC | 937000 | 17.3 | 41.42 | Permanent Magnet Synchronous Motor | 41.42 | 110 | 230 | Lithium-Ion |  |  |  |  | CCS-2 | [5 empty] | Automatic |  |  | FWD | Electric | ZEV |  | 3.5H - 7.5kW (0-100%) | Yes |  |  | 182
MG Comet EV Exclusive | 699000 | 17.3 | 41.42 | Permanent Magnet Synchronous Motor | 41.42 | 110 | 230 | Lithium-Ion |  |  |  |  | CCS-2 | [5 empty] | Automatic |  |  | FWD | Electric | ZEV |  | 7H - 3.3kW(0-100%) | No |  |  | 182
MG Comet EV Excite FC | 845000 | 17.3 | 41.42 | Permanent Magnet Synchronous Motor | 41.42 | 110 | 230 | Lithium-Ion |  |  |  |  | CCS-2 | [5 empty] | Automatic |  |  | FWD | Electric | ZEV |  | 3.5H - 7.5kW (0-100%) | Yes |  |  | 182
MG Comet EV Excite | 798000 | 17.3 | 41.42 | Permanent Magnet Synchronous Motor | 41.42 | 110 | 230 | Lithium-Ion |  |  |  |  | CCS-2 | [5 empty] | Automatic |  |  | FWD | Electric | ZEV |  | 7H - 3.3kW(0-100%) | No |  |  | 182
MG Comet EV Executive | 900000 | 17.3 | 41.42 | Permanent Magnet Synchronous Motor | 41.42 | 110 | 230 | Lithium-Ion |  |  |  |  | CCS-2 | [5 empty] | Automatic |  |  | FWD | Electric | ZEV |  | 7H - 3.3kW(0-100%) | No |  |  | 182
Kia EV6 GT line AWD | 6597000 | 77.4 | 239 | Permanent Magnet Synchronous Motor | 320.55 | 605 | 708 | Lithium-Ion |  | 73Min-50kW(10-80%) | Yes |  | CCS-2 | [5 empty] | Automatic | 1-speed |  | AWD | Electric | ZEV |  | 18Min-DC 350kW(10-100%) | Yes |  | 192
Kia EV6 GT line | 6097000 | 77.4 | 168.48 | Permanent Magnet Synchronous Motor | 225.86 | 350 | 708 | Lithium-Ion |  | 73Min-50kW(10-80%) | Yes |  | CCS-2 |  |  |  |  | 73Min-(10-80%) | Automatic | 1-speed |  | RWD | Electric | ZEV |  | 18Min-DC 350kW(10-100%) | Yes |  | 192
BYD Seal Performance | 5300000 | 82.56 |  | Permanent Magnet Synchronous Motor | 523 | 670 | 580 | Lithium-Ion |  |  | Yes |  | CCS-2 |  |  |  | 12-16H | 45Min (0-80%) | Automatic |  | No | AWD | Electric | ZEV | 3.8 |  | Yes
BYD Seal Premium Range | 4555000 | 82.56 |  | Permanent Magnet Synchronous Motor | 308.43 | 360 | 650 | Lithium-Ion |  |  | Yes |  | CCS-2 |  |  |  | 12-16H | 45Min (0-80%) | Automatic |  | No | RWD | Electric | ZEV | 5.9 |  | Yes
BYD Seal Dynamic Range | 410000 | 61.44 |  | Permanent Magnet Synchronous Motor | 201.15 | 310 | 510 | Lithium-Ion |  |  | Yes |  | CCS-2 |  |  |  | 12-16H | 45Min (0-80%) | Automatic |  | No | RWD | Electric | ZEV | 7.5 |  | Yes
BYD Atto 3 Superior | 3399000 | 60.48 | 150 | Permanent Magnet Synchronous Motor | 201 | 310 | 521 | Blade Battery | 9.5-10H -7.2kW | 50Min-80kW(0-80%) | Yes |  | CCS-2 |  |  |  | 9.5-10H | 50Min | Automatic |  |  | FWD | Electric | ZEV | 7.3 |  | Yes
BYD Atto 3 Premium | 2985000 | 60.48 | 150 | Permanent Magnet Synchronous Motor | 201 | 310 | 521 | Blade Battery | 9.5-10H -7.2kW | 50Min-80kW(0-80%) | Yes |  | CCS-2 |  |  |  | 9.5-10H | 50Min | Automatic |  |  | FWD | Electric | ZEV | 7.3 |  | Yes
BYD Atto 3 Dynamic | 2499000 | 49.92 | 150 | Permanent Magnet Synchronous Motor | 201 | 310 | 468 | Blade Battery | 8H - 7.2kW | 50Min-80kW(0-80%) | Yes |  | CCS-2 |  |  |  | 8H | 50Min | Automatic |  |  | FWD | Electric | ZEV | 7.9 |  | Yes
BMW i7 M70 xDrive | 25000000 | 101.7 |  |  | 650.39 | 1015 | 560 |  |  |  | Yes |  | CCS-2 |  | CCS2 (DC)/Type 2 (AC) |  |  |  | Automatic | 1-speed | No | AWD | Electric | ZEV | 3.7 |  | Yes | 8 years of 160000km | 250
BMW i7 xDrive60 M Sport | 21300000 | 101.7 | 400 |  | 536.4 | 745 | 625 |  |  | 50Min-150kW(0-80%) | Yes |  | CCS-2 | 22 kW AC ¦ 200 kW DC | CCS2 (DC)/Type 2 (AC) | 1H 38Min-AC 11kW (0-20%) |  | 21Min (0-20%) | Automatic | 1-speed | No | AWD | Electric | ZEV | 4.7 |  | Yes | 8 years of 160000km | 239
BMW i7 eDrive50 M Sport | 20300000 | 101.7 | 400 |  | 536.4 | 745 | 625 |  |  | 50Min-150kW(0-80%) | Yes |  | CCS-2 | 22 kW AC ¦ 200 kW DC | CCS2 (DC)/Type 2 (AC) | 1H 38Min-AC 11kW (0-20%) |  | 21Min (0-20%) | Automatic | 1-speed | No | AWD | Electric | ZEV | 4.7 |  | Yes | 8 years of 160000km | 239
MG ZS EV Essence DT | 2544000 | 50.3 | 129 | Permanent Magnet Synchronous Motor | 174.33 | 280 | 461 | Lithium-Ion | 9H - 7.4kW | 60Min - 50kW | Yes | 3 | CCS-2 | 7.4 kW AC ¦ 50 kW DC | 15 A Wall Box Charger (AC) | 19H | 9H | 60Min | Automatic | 1-speed |  | FWD | Electric | ZEV | 8.5 | 9H ¦ AC 7.4 kW (0-100%) | Yes | 8 years of 160000km | 175
MG ZS EV Essence | 2523000 | 50.3 | 129 | Permanent Magnet Synchronous Motor | 174.33 | 280 | 461 | Lithium-Ion | 9H - 7.4kW | 60Min - 50kW | Yes | 3 | CCS-2 | 7.4 kW AC ¦ 50 kW DC | 15 A Wall Box Charger (AC) | 19H | 9H | 60Min | Automatic | 1-speed |  | FWD | Electric | ZEV | 8.5 | 9H ¦ AC 7.4 kW (0-100%) | Yes | 8 years of 160000km | 175
MG ZS EV 100 Year Limited Edition | 2444000 | 50.3 | 129 | Permanent Magnet Synchronous Motor | 174.33 | 280 | 461 | Lithium-Ion | 9H - 7.4kW | 60Min - 50kW | Yes | 3 | CCS-2 | 7.4 kW AC ¦ 50 kW DC | 15 A Wall Box Charger (AC) | 19H | 9H | 60Min | Automatic | 1-speed |  | FWD | Electric | ZEV | 8.5 | 9H ¦ AC 7.4 kW (0-100%) | Yes | 8 years of 160000km | 175
MG ZS EV Exclusive Plus DT | 2420000 | 50.3 | 129 | Permanent Magnet Synchronous Motor | 174.33 | 280 | 461 | Lithium-Ion | 9H - 7.4kW | 60Min - 50kW | Yes | 3 | CCS-2 | 7.4 kW AC ¦ 50 kW DC | 15 A Wall Box Charger (AC) | 19H | 9H | 60Min | Automatic | 1-speed |  | FWD | Electric | ZEV | 8.5 | 9H ¦ AC 7.4 kW (0-100%) | Yes | 8 years of 160000km | 175
MG ZS EV Exclusive Plus | 2398000 | 50.3 | 129 | Permanent Magnet Synchronous Motor | 174.33 | 280 | 461 | Lithium-Ion | 9H - 7.4kW | 60Min - 50kW | Yes | 3 | CCS-2 | 7.4 kW AC ¦ 50 kW DC | 15 A Wall Box Charger (AC) | 19H | 9H | 60Min | Automatic | 1-speed |  | FWD | Electric | ZEV | 8.5 | 9H ¦ AC 7.4 kW (0-100%) | Yes | 8 years of 160000km | 175
MG ZS EV Excite Pro | 1998000 | 50.3 | 129 | Permanent Magnet Synchronous Motor | 174.33 | 280 | 461 | Lithium-Ion | 9H - 7.4kW | 60Min - 50kW | Yes | 3 | CCS-2 | 7.4 kW AC ¦ 50 kW DC | 15 A Wall Box Charger (AC) | 19H | 9H | 60Min | Automatic | 1-speed |  | FWD | Electric | ZEV | 8.5 | 9H ¦ AC 7.4 kW (0-100%) | Yes | 8 years of 160000km | 175
MG ZS EV Executive | 1898000 | 50.3 | 129 | Permanent Magnet Synchronous Motor | 174.33 | 280 | 461 | Lithium-Ion | 9H - 7.4kW | 60Min - 50kW | Yes | 3 | CCS-2 | 7.4 kW AC ¦ 50 kW DC | 15 A Wall Box Charger (AC) | 19H | 9H | 60Min | Automatic | 1-speed |  | FWD | Electric | ZEV | 8.5 | 9H ¦ AC 7.4 kW (0-100%) | Yes | 8 years of 160000km | 175
Mahindra XUV400 EV EL Fast Charger DT | 1939000 | 39.4 | 100 | Permanent Magnet Synchronous | 147.51 | 310 | 456 | Lithium-Ion | 6H 30 Min-7.2 kW | 50Min - 50kW(0-80) | Yes |  | CCS-2 | 3.3 kW AC ¦ 7.2 kW AC ¦ 50 kW DC | 7.2 kW Wall Box Charger | 13H | 6H 30Min | 50Min (0-80) | Automatic | Shift-by-wire AT |  | FWD | Electric | ZEV | 8.3 | 6H 30 Min-AC-7.2 kW | Yes | 8 years of 160000km | 150 | 289.5
Mahindra XUV400 EV EL Fast Charger | 1919000 | 39.4 | 100 | Permanent Magnet Synchronous | 147.51 | 310 | 456 | Lithium-Ion | 6H 30 Min-7.2 kW | 50Min - 50kW(0-80) | Yes |  | CCS-2 | 3.3 kW AC ¦ 7.2 kW AC ¦ 50 kW DC | 7.2 kW Wall Box Charger | 13H | 6H 30Min | 50Min (0-80) | Automatic | Shift-by-wire AT |  | FWD | Electric | ZEV | 8.3 | 6H 30 Min-AC-7.2 kW | Yes | 8 years of 160000km | 150 | 289.5
Mahindra XUV400 EV EL Pro DT 39.4 kWh | 1769000 | 39.4 | 100 | Permanent Magnet Synchronous | 147.51 | 310 | 456 | Lithium-Ion | 6H 30 Min-7.2 kW | 50Min - 50kW(0-80) | Yes |  | CCS-2 | 3.3 kW AC ¦ 7.2 kW AC ¦ 50 kW DC | 7.2 kW Wall Box Charger | 13H | 6H 30Min | 50Min (0-80) | Automatic | Shift-by-wire AT |  | FWD | Electric | ZEV | 8.3 | 6H 30 Min-AC-7.2 kW | Yes | 8 years of 160000km | 150 | 289.5
Mahindra XUV400 EV EL Pro 39.4 kWh | 1749000 | 39.4 | 100 | Permanent Magnet Synchronous | 147.51 | 310 | 456 | Lithium-Ion | 6H 30 Min-7.2 kW | 50Min - 50kW(0-80) | Yes |  | CCS-2 | 3.3 kW AC ¦ 7.2 kW AC ¦ 50 kW DC | 7.2 kW Wall Box Charger | 13H | 6H 30Min | 50Min (0-80) | Automatic | Shift-by-wire AT |  | FWD | Electric | ZEV | 8.3 | 6H 30 Min-AC-7.2 kW | Yes | 8 years of 160000km | 150 | 289.5
Mahindra XUV400 EV EL Pro DT 34.5 kWh | 1694000 | 34.5 | 100 | Permanent Magnet Synchronous Motor | 149.55 | 310 | 375 | Lithium-Ion | 6H 30 Min-7.2 kW | 50Min - 50kW(0-80) | Yes |  | CCS-2 | 3.3 kW AC ¦ 7.2 kW AC ¦ 50 kW DC | 7.2 kW Wall Box Charger | 13.5H | 6H 30Min | 50Min (0-80) | Automatic | Shift-by-wire AT |  | FWD | Electric | ZEV | 8.3 | 6H 30 Min-AC-7.2 kW | Yes | 8 years of 160000km | 150 | 289.5
Mahindra XUV400 EV EL Pro 34.5 kWh | 1674000 | 34.5 | 100 | Permanent Magnet Synchronous Motor | 149.55 | 310 | 375 | Lithium-Ion | 6H 30 Min-7.2 kW | 50Min - 50kW(0-80) | Yes |  | CCS-2 | 3.3 kW AC ¦ 7.2 kW AC ¦ 50 kW DC | 7.2 kW Wall Box Charger | 13.5H | 6H 30Min | 50Min (0-80) | Automatic | Shift-by-wire AT |  | FWD | Electric | ZEV | 8.3 | 6H 30 Min-AC-7.2 kW | Yes | 8 years of 160000km | 150 | 289.5
Mahindra XUV400 EV EC Fast Charger | 1649000 | 34.5 | 100 | Permanent Magnet Synchronous Motor | 149.55 | 310 | 375 | Lithium-Ion | 6H 30 Min-7.2 kW | 50Min - 50kW(0-80) | Yes |  | CCS-2 | 3.3 kW AC ¦ 7.2 kW AC ¦ 50 kW DC | 7.2 kW Wall Box Charger | 13.5H | 6H 30Min | 50Min (0-80) | Automatic | Shift-by-wire AT |  | FWD | Electric | ZEV | 8.3 | 6H 30 Min-AC-7.2 kW | Yes | 8 years of 160000km | 150 | 289.5
Mahindra XUV400 EV EC | 1599000 | 34.5 | 100 | Permanent Magnet Synchronous Motor | 149.55 | 310 | 375 | Lithium-Ion | 6H 30 Min-7.2 kW | 50Min - 50kW(0-80) | Yes |  | CCS-2 | 3.3 kW AC ¦ 7.2 kW AC ¦ 50 kW DC | 7.2 kW Wall Box Charger | 13.5H | 6H 30Min | 50Min (0-80) | Automatic | Shift-by-wire AT |  | FWD | Electric | ZEV | 8.3 | 6H 30 Min-AC-7.2 kW | No | 8 years of 160000km | 150 | 289.5
Mahindra XUV400 EV EC Pro 34.5 kWh | 1549000 | 34.5 | 100 | Permanent Magnet Synchronous Motor | 149.55 | 310 | 375 | Lithium-Ion | 6H 30 Min-7.2 kW | 50Min - 50kW(0-80) | Yes |  | CCS-2 | 3.3 kW AC ¦ 7.2 kW AC ¦ 50 kW DC | 7.2 kW Wall Box Charger | 13.5H | 6H 30Min | 50Min (0-80) | Automatic | Shift-by-wire AT |  | FWD | Electric | ZEV | 8.3 | 6H 30 Min-AC-7.2 kW | No | 8 years of 160000km | 150 | 289.5
BMW iX xDrive50 | 14000000 | 111.5 | 240 | Synchronous motor | 516.29 | 765 | 575 | Lithium-Ion | 5.5H-22kW | 35Min-195kW(10-80) | Yes |  | CCS-2 | [5 empty] | Automatic |  |  | AWD | Electric | ZEV | 6.1 | 35Min - 195kW(10-80) | Yes |  | 200
Hyundai Kona Electric Premium Dual Tone | 2403000 | 39.5 | 100 | Permanent Magnet Synchronous Motor | 134.1 | 395 | 452 | Lithium-Ion | 6H 10Min(7.2 kW)(0-100) | 57Min - 50kW(0-80) | Yes |  | CCS-2 | 2.8 kW AC ¦ 7.2 kW AC ¦ 50 kW DC | 2.8 kW Wall Box Charger |  | 6H 10Min | 57min(0-80) | Automatic | 1-Speed |  | FWD | Electric | ZEV |  | 19H - AC - 2.8kW(0-100) | Yes | 8 years of 160000km
Hyundai Kona Electric Premium | 2384000 | 39.5 | 100 | Permanent Magnet Synchronous Motor | 134.1 | 395 | 452 | Lithium-Ion | 6H 10Min(7.2 kW)(0-100) | 57Min - 50kW(0-80) | Yes |  | CCS-2 | 2.8 kW AC ¦ 7.2 kW AC ¦ 50 kW DC | 2.8 kW Wall Box Charger |  | 6H 10Min | 57min(0-80) | Automatic | 1-Speed |  | FWD | Electric | ZEV |  | 19H - AC - 2.8kW(0-100) | Yes | 8 years of 160000km
Rolls-Royce Spectre Electric | 75000000 | 102 | 360 | Separately Excited Synchronous Motor | 576.63 | 900 | 530 | Lithium-Ion |  |  | Yes | [6 empty] | 95Min | Automatic |  |  | AWD | Electric | ZEV | 4.5 |  | No
BYD E6 Electric | 2915000 | 71.7 | 70 | AC Permanent Magnet Synchronous Motor | 93.87 | 180 | 475 | Blade Battery | 12H-6.6kW-(0-100%) | 1.5H-60kW-(0-80%) | Yes |  | CHAdemo | 6.6 kW AC ¦ 60 kW DC |  |  |  |  | Automatic | 1-Speed |  | FWD | Electric | ZEV |  | 12H-AC-6.6kW(0-100) | Yes | 8 years of 160000km | 130
PMV EaS E Electric | 479000 | 10 |  |  | 13.41 | 50 | 160 | [5 empty] | AC TYPE 2 | [5 empty] | Automatic | 1-speed |  | FWD | Electric | ZEV |  |  | No |  | 70
Tata Tigor EV XZ Plus LUX | 1375000 | 26 | 55 | Permanent Magnet Synchronous Motor | 73.75 | 170 | 315 | Lithium-Ion | 9H 24min ¦ 3.3 kW (0-100%) | 59 min ¦ 25kWh (10-80%) | Yes | 4 | CCS-2 | 3.3 kW AC ¦ 7.2 kW AC ¦ 25 kW DC |  | 9 H 24 min (10 -100%) |  |  | Automatic | 1-speed |  | FWD | Electric | ZEV | 5.7 | 59 min¦ DC-25 kW(10-80%) | Yes
Tata Tigor EV XZ Plus | 1349000 | 26 | 55 | Permanent Magnet Synchronous Motor | 73.75 | 170 | 315 | Lithium-Ion | 9H 24min ¦ 3.3 kW (0-100%) | 59 min ¦ 25kWh (10-80%) | Yes | 4 | CCS-2 | 3.3 kW AC ¦ 7.2 kW AC ¦ 25 kW DC |  | 9 H 24 min (10 -100%) |  |  | Automatic | 1-speed |  | FWD | Electric | ZEV | 5.7 | 59 min¦ DC-25 kW(10-80%) | Yes
Tata Tigor EV XT | 1299000 | 26 | 55 | Permanent Magnet Synchronous Motor | 73.75 | 170 | 315 | Lithium-Ion | 9H 24min ¦ 3.3 kW (0-100%) | 59 min ¦ 25kWh (10-80%) | Yes | 4 | CCS-2 | 3.3 kW AC ¦ 7.2 kW AC ¦ 25 kW DC |  | 9 H 24 min (10 -100%) |  |  | Automatic | 1-speed |  | FWD | Electric | ZEV | 5.7 | 59 min¦ DC-25 kW(10-80%) | Yes
Tata Tigor EV XE | 1249000 | 26 | 55 | Permanent Magnet Synchronous Motor | 73.75 | 170 | 315 | Lithium-Ion | 9H 24min ¦ 3.3 kW (0-100%) | 59 min ¦ 25kWh (10-80%) | Yes | 4 | CCS-2 | 3.3 kW AC ¦ 7.2 kW AC ¦ 25 kW DC |  | 9 H 24 min (10 -100%) |  |  | Automatic | 1-speed |  | FWD | Electric | ZEV | 5.7 | 59 min¦ DC-25 kW(10-80%) | Yes
Porsche Taycan Turbo | 25300000 | 93.4 |  | Permanent Magnet Synchronous Motor | 482.76 | 650 | 425 | [5 empty] | CCS-2 | [5 empty] | Automatic | 2-speed |  | AWD | Electric | ZEV | 3.2 |  | no |  | 240
Porsche Taycan 4S | 18900000 | 93.4 |  | Permanent Magnet Synchronous Motor | 482.76 | 650 |  |  |  |  | Yes |  | CCS-2 | [5 empty] | Automatic |  |  | AWD | Electric | ZEV | 4 |  | No |  | 240
Citroen eC3 Shine DT | 1341000 | 29.2 | 41.92 | Permanent Magnet Synchronous Motor | 56.21 | 143 | 320 | Lithium-Ion |  | 57Min |  |  | CCS-2 |  | 3.3 | 10H 30Min |  |  | Automatic | 1-speed |  | FWD | Electric | ZEV | 6.8 |  |  |  | 107
Citroen eC3 Shine | 1326000 | 29.2 | 41.92 | Permanent Magnet Synchronous Motor | 56.21 | 143 | 320 | Lithium-Ion |  | 57Min |  |  | CCS-2 |  | 3.3 | 10H 30Min |  |  | Automatic | 1-speed |  | FWD | Electric | ZEV | 6.8 |  |  |  | 107
Citroen eC3 Feel DT | 1306000 | 29.2 | 41.92 | Permanent Magnet Synchronous Motor | 56.21 | 143 | 320 | Lithium-Ion |  | 57Min |  |  | CCS-2 |  | 3.3 | 10H 30Min |  |  | Automatic | 1-speed |  | FWD | Electric | ZEV | 6.8 |  |  |  | 107
Citroen eC3 Feel | 1276000 | 29.2 | 41.92 | Permanent Magnet Synchronous Motor | 56.21 | 143 | 320 | Lithium-Ion |  | 57Min |  |  | CCS-2 |  | 3.3 | 10H 30Min |  |  | Automatic | 1-speed |  | FWD | Electric | ZEV | 6.8 |  |  |  | 107
Citroen eC3 Live | 1161000 | 29.2 | 41.92 | Permanent Magnet Synchronous Motor | 56.21 | 143 | 320 | Lithium-Ion |  | 57Min |  |  | CCS-2 |  | 3.3 | 10H 30Min |  |  | Automatic | 1-speed |  | FWD | Electric | ZEV | 6.8 |  |  |  | 107
Mercedes-Benz EQS 580 4Matic | 16200000 | 107.8 |  | Two Permanently excited synchronous motors | 750.97 | 855 | 857 | Lithium-Ion |  |  |  |  | CCS-2 | [5 empty] | Automatic | 1-speed |  | AWD | Electric | ZEV | 4.3 |  | No | 8 years of 160000km | 210
Audi e-tron 55 Sportback Technology | 12600000 | 95 |  | Electric motor | 300 | 664 | 484 | [5 empty] | CCS-1 | [5 empty] | Automatic | 1-speed |  | AWD | Electric | ZEV | 5.7 |  | No |  | 200
Audi e-tron 55 Technology | 12500000 | 95 |  | Electric motor | 300 | 664 | 484 | [5 empty] | CCS-1 | [5 empty] | Automatic | 1-speed |  | AWD | Electric | ZEV | 5.7 |  | No |  | 200
Audi e-tron 55 Sportback | 12000000 | 95 | 300 | Electric motor | 300 | 664 | 484 | Lithium-Ion | 9H 30Min-AC-11 kW (0-100%) | 30Min DC 150 kW (0-80%) | Yes |  | CCS-1 | 11kW AC ¦ 22kW AC ¦ 150 kW DC | 11kW AC Wall Box Charger |  |  |  | Automatic | 1-speed |  | AWD | Electric | ZEV | 5.7 | 30 Min - DC -150 kW (0-80%) | Yes | 8 years of 160000km | 200
Audi e-tron 55 Quattro | 11900000 | 95 | 300 | Electric motor | 300 | 664 | 484 | Lithium-Ion | 9H 30Min-AC-11 kW (0-100%) | 30Min DC 150 kW (0-80%) | Yes |  | CCS-1 | 11kW AC ¦ 22kW AC ¦ 150 kW DC | 11kW AC Wall Box Charger |  |  |  | Automatic | 1-speed |  | AWD | Electric | ZEV | 5.7 | 30 Min - DC -150 kW (0-80%) | Yes | 8 years of 160000km | 200
Audi e-tron 50 Quattro | 10200000 | 71 | 300 | Electric motor | 230 | 540 | 350 | Lithium-Ion | 9H 30Min-AC-11 kW (0-100%) | 30Min DC 150 kW (0-80%) |  |  | CCS-1 | 11kW AC ¦ 22kW AC ¦ 150 kW DC | 11kW AC Wall Box Charger | 10H 30Min | 4H 18 Min (10-100%) | 56 Min (10-80%) | Automatic | 1-speed |  | AWD | Electric | ZEV | 6.8 | 30 Min - DC -150 kW (0-80%) | Yes | 8 years of 160000km | 190
Mercedes-Benz EQB 350 4Matic | 7750000 | 66.5 | 215 |  | 288.32 | 520 | 447 | Lithium-Ion | 6.45 | 32 | Yes |  | CCS-2 | [5 empty] | Automatic |  |  | AWD | Electric | ZEV | 6.2 |  | Yes |  | 160
Mercedes-Benz EQB 250 Plus | 7090000 | 70.5 | 140 |  | 187.74 | 385 | 535 | Lithium-Ion | 7.15Min | 35Min | Yes |  | CCS-2 | [5 empty] | Automatic |  |  | FWD | Electric | ZEV | 8.9 |  | Yes |  | 160
BMW iX1 xDrive30 M Sport | 6690000 | 66.4 | 230 | 2 Permanent magnet synchronous Placed At One motor | 308.43 | 494 | 440 | Lithium-Ion | 6.3H-11kW | 29 Min-130kW | Yes |  | CCS-2 | [5 empty] | Automatic | 1-speed |  | AWD | Electric | ZEV | 5.6 | 6.3H-11kW (100%) | Yes | 8 years of 160000km | 180
Volvo C40 Recharge E80 | 6295000 | 78 | 402.3 |  | 402.3 | 660 | 530 | Lithium-Ion | 8H | 27Min (150kW) | Yes |  | CCS-2 | 11 kW AC ¦ 150 kW DC |  |  |  |  | Automatic | 1-speed |  | AWD | Electric | ZEV | 4.7 | 27Min (150 kW DC) | Yes |  | 180
Jaguar I-Pace HSE | 12600000 | 90 | 294 | EV400 | 394.26 | 696 | 470 | Lithium-Ion | 8 Hours 30 Min AC 11 kW |  | Yes |  | CCS-2 |  | Home Changing Cable |  |  |  | Automatic | 1-speed |  | AWD | Electric | ZEV | 4.8 | 8 H 30 Min - AC 11 kW (0-100%) | No | 8 years of 160000km | 200
BMW i5 M60 xDrive | 12000000 | 83.9 | 442 |  | 592.73 | 795 | 516 |  | 4H-15mins-22Kw | 30mins-205kw | Yes |  | CCS-2 | [5 empty] | Automatic |  |  | AWD | Electric | ZEV |  |  | no
Lotus Eletre R | 29900000 | 112 | 450 |  | 603 | 710 | 500 |  | 22Min | 355 | Yes |  | AC TYPE 2 | [5 empty] | Automatic | 1-speed |  | AWD | Electric | ZEV | 2.95 |  | Yes |  | 265
Lotus Eletre S | 27500000 | 112 | 450 |  | 603 | 710 | 600 |  | 22Min | 355 | Yes |  | AC TYPE 2 | [5 empty] | Automatic | 1-speed |  | AWD | Electric | BS 4 2.0 |  |  | Yes |  | 258
Lotus Eletre Base | 25500000 | 112 | 450 |  | 603 | 710 | 600 |  | 22Min | 355 | Yes |  | AC TYPE 2 | [5 empty] | Automatic | 1-speed |  | AWD | Electric | ZEV | 4.5 |  | Yes |  | 258
Strom Motors R3 2-Door | 450000 |  | 15 | AC Induction Motor | 20.11 | 90 | 200 | Lithium-Ion |  |  |  |  | AC TYPE 2 | [5 empty] | Automatic | 1-speed |  | RWD | Electric | ZEV |  | 3H | No | 100000km
Volvo XC40 Recharge E80 ultimate | 5790000 | 78 | 402.41 |  | 408 | 660 | 418 | Lithium-Ion |  | 28 Min 150 kW | Yes |  | CCS-2 | 15 A Wall Box ¦ 150 kW DC | 15 A Wall Box |  |  |  | Automatic | 1-speed |  | AWD | Electric | ZEV | 4.9 | 28 Min - DC -150kW (10-80%) | Yes | 8 years of 160000km | 180
Volvo XC40 Recharge E60 Plus | 5495000 | 69 | 238 |  | 237.99 | 660 | 592 | Lithium-Ion |  | 28 Min 150 kW | Yes |  | CCS-2 | 15 A Wall Box ¦ 150 kW DC | 15 A Wall Box |  |  |  | Automatic | 1-speed |  | AWD | Electric | ZEV | 4.9 | 28 Min - DC -150kW (10-80%) | Yes | 8 years of 160000km
Mercedes-Benz EQE SUV 500 4MATIC | 13900000 | 90.56 | 402.3 |  | 402.39 | 858 | 550 | Lithium-Ion |  |  | Yes | [7 empty] | Automatic | 1-speed |  | AWD | Electric | ZEV | 4.9 |  | Yes |  | 210
Pravaig DEFY Hacker Edition | 3950000 | 90.9 | 300 | PMSM dual high efficiency motors | 402 | 620 | 500 | Lithium-Ion |  | 30Mins |  |  | CCS-1 | [5 empty] | Automatic | 1-speed |  | AWD | Electric | ZEV | 4.9 |  | Yes |  | 210.2
Porsche Macan EV Turbo | 16500000 |  |  |  | 630.28 | [13 empty] | Automatic | 1-speed |  | AWD | Electric | ZEV | 5.2
Porsche Macan EV 4S | 13900000 |  |  |  | 630.28 | [13 empty] | Automatic | 1-speed |  | AWD | Electric | ZEV | 5.2
Porsche Macan EV Standard | 12200000 |  |  |  | 630.28 | [13 empty] | Automatic | 1-speed |  | AWD | Electric | ZEV | 5.2
BMW i4 eDrive40 M Sport | 7750000 | 83.9 | 210 | Permanent Magnet Synchronous Motor | 335.25 | 430 | 590 | Lithium-Ion | 8H 20 Min -11 kW | 31 Min-200 kW(0-80%) | Yes |  | CCS-2 | 11 kW AC ¦ 205 kW DC | 11 kW AC Wall Box Charger |  |  | 18 Min (up to 100km) | Automatic | 1-speed |  | RWD | Electric | ZEV | 5.7 | 31 Min-DC-200kW (0-80%) | No | 8 years of 160000km | 190
BMW i4 eDrive35 M Sport | 7250000 | 70.2 |  |  | 335.25 | 430 | 483 |  |  |  | Yes |  | CCS-2 | [5 empty] | Automatic | 1-speed |  | RWD | Electric | ZEV | 5.7 |  | No |  | 190
Audi e-tron GT Quattro | 17200000 | 93 | 390 |  | 522.99 | 630 | 500 | Lithium-Ion | 8H 20 Min -11 kW |  | Yes |  | CCS-2 |  | Home Changing Cable |  |  |  | Automatic | 1-speed |  | AWD | Electric | ZEV | 4.1 | 9 Hours 30 Min -AC - 11 kW (5-80%) | Yes | 8 years of 160000km | 250
Mini Cooper SE Electric | 5350000 | 32.6 | 135 | Single Electric Motor | 181.03 | 270 | 270 | Lithium-Ion | 2H 30min-11kW(0-80%) | 36 min-50kW(0-80%) | Yes |  | CCS-2 | 2.3 kW AC ¦ 11 kW AC ¦ 50 kW DC | 11 kW AC Wall Box |  |  | 36 min (0-80%) | Automatic | 1-speed |  | FWD | Electric | ZEV | 7.3 | 2H 30 min-AC-11kW (0-80%) | Yes |  | 150
Mercedes-Benz EQA 250 Plus | 6600000 | 70.5 | 140 | Asynchronous Motor | 188 | 385 | 560 | Lithium-Ion | 7.15Min | 35Min | Yes |  | CCS-2 | [5 empty] | Automatic |  |  | FWD | Electric | ZEV | 8.6 |  | Yes |  | 160
Audi RS e-tron GT Quattro | 19500000 | 93 | 475 | Electric motor | 636.98 | 830 | 481 | Lithium-Ion | 5:15 H (22 kW AC) (5-80%) | 22.5 Mins 270 kW DC (5-80%) | Yes |  | CCS-2 |  | 11 kW AC | 9H 15Min |  |  | Automatic | 1-speed |  | AWD | Electric | ZEV | 3.3 | 9H 30Min-AC-11 kW (5-80%) | Yes | 8 years of 160000km | 200
Hyundai IONIQ 5 Long Range RWD | 4605000 | 72.6 | 160 | Permanent Magnet Synchronous | 214.56 | 350 | 631 | Lithium-Ion | 6H 55Min-11 kW AC | 18Min-350 kW DC-(10-80%) | Yes |  | CCS-1 | 11 kW AC ¦ 50 kW DC ¦ 350 kW DC | 3.3 kW AC ¦ 11 kW AC Wall Box Charger |  | 6H 10Min | 57Min(10-80) | Automatic | 1-speed |  | RWD | Electric | ZEV |  | 6H 55Min 11 kW AC | Yes | 8 years of 160000km
Audi Q8 Sportback e-tron 55 Quattro | 13200000 | 114 | 402.3 | Twin Electric Motor | 402.3 | 664 | 600 | Lithium-Ion | 6-12H | 30Min | Yes | 3 | CCS-1 | [5 empty] | Automatic | 1-speed |  | 4WD | Electric | ZEV | 6 |  |  |  | 200
Audi Q8 Sportback e-tron 50 Quattro | 11900000 | 95 | 335.25 | Twin Electric Motor | 335.25 | 664 | 505 | Lithium-Ion | 6-12H | 30Min | Yes | 3 | CCS-1 | [5 empty] | Automatic | 1-speed |  | 4WD | Electric | ZEV | 6 |  |  |  | 190
Audi Q8 e-tron 55 Quattro | 12700000 | 114 | 402.3 | Twin Electric Motor | 402.3 | 664 | 582 | Lithium-Ion | 6-12H | 30Min | Yes | 3 | CCS-1 | [5 empty] | Automatic | 1-speed |  | 4WD | Electric | ZEV | 6 |  |  |  | 190
Audi Q8 e-tron 50 Quattro | 11500000 | 95 | 335.25 | Twin Electric Motor | 335.25 | 664 | 491 | Lithium-Ion | 6-12H | 30Min | Yes | 3 | CCS-1 | [5 empty] | Automatic | 1-speed |  | 4WD | Electric | ZEV | 6 |  |  |  | 200
Mercedes-Benz AMG EQS 53 4Matic Plus | 24500000 | 107.8 |  | Two permanently agitated synchronous motors |  |  | 580 | Lithium-Ion |  |  | No |  | CCS-2 | [5 empty] | Automatic | 1-speed |  | AWD | Electric | ZEV | 3.4 |  | Yes |  | 250
Mini Countryman Electric S | 5490000 | 66.4 | 313 | Permanent Magnet Synchronous Motor | 313 | 494 | 462 | (45 litres) |  |  | Yes | [7 empty] | Automatic |  |  |  | Electric |  |  |  | Yes